## Sheet1
Teensy 3.6 Marker |  |  |  |  | Teensy 3.6 Character Strobe
Teensy |  |  | Maestro | Brain Vision computer | Teensy |  |  | Maestro | Brain Vision computer
Pin # | Port |  |  |  | Pin # | Port
2 | D0 | Register D for Marker |  | 14 (D00, S1) | 2 | D0 | Register D for Marker |  | 18 (D08, R1)
3 | A12 | Ready signal | 11(connector 0, Data Ready) |  | 3 | A12 | Ready signal | 11(connector 0, Data Ready)
4 | A13 | XS2 (Maestro DO11) | 46(connector 1, DO<11>) |  | 4 | A13 | XS2 (Maestro DO11) | 46(connector 1, DO<11>)
5 | D7 | Register D for Marker |  | 5 (D07, S128) | 5 | D7 | Register D for ASCII codes |  | 9 (D15, R128)
6 | D4 | Register D for Marker |  | 16 (D04, S16) | 6 | D4 | Register D for ASCII codes |  | 20 (D12, R16)
7 | D2 | Register D for Marker |  | 15 (D02, S4) | 7 | D2 | Register D for ASCII codes |  | 19 (D10, R4)
8 | D3 | Register D for Marker |  | 3 (D03, S8) | 8 | D3 | Register D for ASCII codes |  | 7 (D11, R8)
9 | C3 | Register C for inputs from Maestro | 42(connector 1, DO<3>) |  | 9 | C3 | Register C for inputs from Maestro | 42(connector 1, DO<3>)
10 | C4 | Register C for inputs from Maestro | 41(connector 1, DO<4>) |  | 10 | C4 | Register C for inputs from Maestro | 41(connector 1, DO<4>)
11 | C6 | Register C for inputs from Maestro | 5(connector 1, DO<6>) |  | 11 | C6 | Register C for inputs from Maestro | 5(connector 1, DO<6>)
12 | C7 | Register C for inputs from Maestro | 38(connector 1, DO<7>) |  | 12 | C7 | Register C for inputs from Maestro | 38(connector 1, DO<7>)
13 | C5 | Register C for inputs from Maestro | 6(connector 1, DO<5>) |  | 13 | C5 | Register C for inputs from Maestro | 6(connector 1, DO<5>)
14 | D1 | Register D for Marker |  | 2 (D01, S2) | 14 | D1 | Register D for ASCII codes |  | 6 (D09, R2)
15 | C0 | Register C for inputs from Maestro | 11(connector 1, DO<0>) |  | 15 | C0 | Register C for inputs from Maestro | 11(connector 1, DO<0>)
16 | B0 | Register B for address bits | 2(connector 1, DO<12>) |  | 16 | B0 | Register B for address bits | 2(connector 1, DO<12>)
17 | B1 | Register B for address bits | 40(connector 1, DO<13>) |  | 17 | B1 | Register B for address bits | 40(connector 1, DO<13>)
18 | B3 | Register B for address bits | 39(connector 1, DO<15>) |  | 18 | B3 | Register B for address bits | 39(connector 1, DO<15>)
19 | B2 | Register B for address bits | 1(connector 1, DO<14>) |  | 19 | B2 | Register B for address bits | 1(connector 1, DO<14>)
20 | D5 | Register D for Marker |  | 4 (D05, S32) | 20 | D5 | Register D for ASCII codes |  | 8 (D13, R32)
21 | D6 | Register D for Marker |  | 17 (D06, S64) | 21 | D6 | Register D for ASCII codes |  | 21 (D14, R64)
22 | C1 | Register C for inputs from Maestro | 10(connector 1, DO<1>) |  | 22 | C1 | Register C for inputs from Maestro | 10(connector 1, DO<1>)
23 | C2 | Register C for inputs from Maestro | 43(connector 1, DO<2>) |  | 23 | C2 | Register C for inputs from Maestro | 43(connector 1, DO<2>)
Teensyduino |  | EEGinterfaceMarkerTeensyRev |  |  | Teensyduino |  | EEGinterfaceStrobeTeensyInterrupt
Requirements: Two Teensy 3.6 boards, two SN74LVC245AN shift registers, EEGinterfaceStrobeTeensyInterrupt (teensyduino file), EEGinterfaceMarkerTeensyRev (teensyduino file)